## Information
Compressed air systems are present in practically all manufacturing sites and together account for an estimated 10% of industrial electricity consumption. Although significant energy users, compressed air systems are often poor performers and offer signficant opportunity for improvement. It is estimated that on average there is about a 30% improvement in energy efficiency available, of which the single biggest opportunity is from reducing air leaks.
System leaks can account for 30-50% of a compressed air system's installed capacity, and it is is not uncommon for a short-fall in system capacity due to leaks to be countered by spending capital to install new plant. Fortunately the converse is also true - sites that have focused on addressing leaks within their compressed air systems have been able to reduce demand signficantly, in some cases to the point where capacity can be decomissioned.
The following calculator is a simple method of assessing the signficance of leaks within your compressed air system and is applicable to both on-off and load-unload type compressors. Do not use this calculator if you have a variable speed compressor.
The calculator asks you to select the type of compressor. Compressors that turn-off when the pressure set-point is reached are generally smaller models (less than10 kW). Most industrial compressors unload when they reach the target pressure, reducing the motor load to less than 40% of full load.
The calculator requires you to select the rated power of your compressor from a drop-down list (pick the closest to your compressor if the exact power rating is not listed). This is used to calculate the drawn power at both full load and when unloaded. It is assumed that the unload condition draws 35% of the rated (name-plate) power.
The recording of the load-unload times needs to be done when there is no demands on the system - apart from system leaks. By ensuring all air operated equipment is turned off, but leaving the full reticulation network operating (i.e. leave isolating valves open), the demand on the compressor is from leaks in the system. The leak demand is estimated quite simply from the ratio of the time the compressor is on (responding to the system demand) to the total load-unload cycle time.
Based on a target of 5% (of the system capacity) as system leaks, the potential value of reducing the leakage rate is calculated given weekly operating hours and a mean electricity cost.
Although a simple tool, it does provide a useful means of monitoring system leaks and is best used regularly to monitor progress.

## Load - unload
Compressor Air Leak Calculator
This simple test method is applicable to load-unload and on-off compressors (not variable speed compressors).
Ø Choose a period when there is no demand for compressed air and shut down any air operated equipment.
Ø Leave isolating valves open.
Ø Start the compressor and allow it to come up to its operating pressure. A small compressor (less than 10 kW) may turn off completely, while larger models will unload. The 'unload' state can usually be identified by a change in the sound of the compressor, or a drop in the displayed motor amps (where available).
Ø Record in the table below, over a number of cycles, the time the compressor is loaded and unloaded (or off) respectively.
Select compressor type
On-off
Load-unload
Select rated compressor power
Rated power |  | kW
Compressor Operating hours
Estimated operating hours/week | 168 | per week
Energy cost ($/kWh) | 0.087 | per kWh |  | TRUE | 55 | 55 | Compressor kW | Efficiency 100% | Efficiency 35%
[7 empty] | 1.5 | 83.6% | 81.7%
[6 empty] | 2 | 2.2 | 83.4% | 82.2%
[7 empty] | 4 | 87.5% | 86.4%
Record the load/unload running times | [6 empty] | 5.5 | 88.3% | 83.9%
[7 empty] | 7.5 | 89.3% | 87%
| Time Loaded (seconds) | Time Unloaded (seconds) |  |  |  |  | 11 | 90.5% | 88%
Run 1 | 71 | 90 |  |  |  |  | 15 | 91.2% | 89.6%
Run 2 | 77 | 111 |  |  |  |  | 18.5 | 91.7% | 90.6%
Run 3 | 73 | 142 |  |  |  |  | 22 | 92.1% | 91.1%
Run 4 | 76 | 94 |  |  |  |  | 30 | 92.7% | 90%
Run 5 | 78 | 103 |  | 8736 |  |  | 37 | 93% | 92.4%
| 91.5 |  | 108 |  |  |  | 45 | 93.6% | 91.6%
[7 empty] | 55 | 93.8% | 92.1%
The mean leakage rate is | 45.86% | of the generated compressed air. |  |  |  |  | 75 | 93.6% | 92%
Target leakage rate | 5% | [5 empty] | 90 | 94.5% | 92%
[7 empty] | 110 | 94.9% | 92.9%
[7 empty] | 132 | 95% | 92.6%
The potential cost saving is | 11719.6579 | per year |  |  |  |  | 150 | 95.3% | 94%
[7 empty] | 185 | 95.3% | 94%
The cost savings result from an estimated |  | 134708.7112 | kWh/yr reduction in electricity |  |  |  | 200 | 95.3% | 94%
consumption. | [6 empty] | 220 | 95.3% | 94%
[7 empty] | 220 | 95.3% | 94%
[7 empty] | 290 | 95.3% | 94%
[7 empty] | 315 | 95.3% | 94%
[7 empty] | 382 | 95.3% | 94%
[7 empty] | 450 | 95.3% | 94%
[7 empty] | 475 | 95.3% | 94%
[7 empty] | 525 | 95.3% | 94%
[7 empty] | 620 | 95.3% | 94%
[7 empty] | 700 | 95.3% | 94%
[7 empty] | 750 | 95.3% | 94%
[7 empty] | 780 | 95.3% | 94%
[7 empty] | 935 | 95.3% | 94%